## Test
smiles_string_surfactant_1 | smiles_string_surfactant_2 | ratio_1 | ratio_2 | Mixture | CMC__mM | measured_log_CMC | experimental_log_CMC | temperature__C | T_norm | Source | Sources
CCCCCCCCCCCCNCCNCC(O)CS(=O)(=O)[O-].[Na+] |  | 1 | 0 |  | 0.281 | 2.449 | 3.556 | 25 | 0.27778 | 1 | [1] Interaction Behavior Between an Amino Sulfonate Surfactant and Octylphenol Polyoxyethylene Ether (10) in Aqueous Solution, Ren, Zhao Hua / Luo, Yue / Zheng, Yan Cheng / Shi, Dong Po / Mei, Ping / Li, Fan Xiu
CCCCCCCCCCCCNCCNCC(O)CS(=O)(=O)[O-].[Na+] | CCCCCCCCC1=CC=C(C=C1)OCCOCCOCCOCCOCCOCCOCCOCCOCCOCCOCCO | 0.2 | 0.8 | 38 | 0.263 | 2.42 | 2.812 | 25 | 0.27778 | 1 | [2] Synergistic Interaction between Nonionic Octylphenol Polyoxyethylene Ethers and Effect of Hydrophilic Chain, Huang, Jing / Ren, Zhao Hua
CCCCCCCCCCCCNCCNCC(O)CS(=O)(=O)[O-].[Na+] | CCCCCCCCC1=CC=C(C=C1)OCCOCCOCCOCCOCCOCCOCCOCCOCCOCCOCCO | 0.4 | 0.6 | 38 | 0.205 | 2.312 | 2.67 | 25 | 0.27778 | 1 | [3] Properties of Mixed Micelles of Binary Surfactant Combinations, Haque, Md Emdadul / Das, Akhil Ranjan / Rakshit, Animesh Kumar / Moulik, Satya Priya
CCCCCCCCCCCCNCCNCC(O)CS(=O)(=O)[O-].[Na+] | CCCCCCCCC1=CC=C(C=C1)OCCOCCOCCOCCOCCOCCOCCOCCOCCOCCOCCO | 0.6 | 0.4 | 38 | 0.192 | 2.283 | 2.544 | 25 | 0.27778 | 1 | [4] Structural micellar transition for dilute solutions of long chain binary cationic surfactant systems: a conductance investigation, Treiner, Claude / Makayssi, Abdelatif
CCCCCCCCCCCCNCCNCC(O)CS(=O)(=O)[O-].[Na+] | CCCCCCCCC1=CC=C(C=C1)OCCOCCOCCOCCOCCOCCOCCOCCOCCOCCOCCO | 0.8 | 0.2 | 38 | 0.211 | 2.324 | 2.848 | 25 | 0.27778 | 1
CCCCCCCCC1=CC=C(C=C1)OCCOCCOCCOCCOCCOCCOCCOCCOCCOCCOCCO |  | 1 | 0 |  | 0.333 | 2.522 | 2.801 | 25 | 0.27778 | 1
CCCCCCCCC1=CC=C(C=C1)OCCOCCOCCOCCOCCOCCOCCOCCO |  | 1 | 0 |  | 0.25 | 2.398 | 2.905 | 25 | 0.27778 | 2
CCCCCCCCC1=CC=C(C=C1)OCCOCCOCCOCCOCCO |  | 1 | 0 |  | 0.13 | 2.114 | 2.804 | 25 | 0.27778 | 2
CCCCCCCCC1=CC=C(C=C1)OCCOCCOCCOCCOCCOCCOCCOCCO | CCCCCCCCC1=CC=C(C=C1)OCCOCCOCCOCCOCCO | 0.2 | 0.8 | 39 | 0.1429 | 2.155 | 2.845 | 25 | 0.27778 | 2
CCCCCCCCC1=CC=C(C=C1)OCCOCCOCCOCCOCCOCCOCCOCCO | CCCCCCCCC1=CC=C(C=C1)OCCOCCOCCOCCOCCO | 0.4 | 0.6 | 39 | 0.1578 | 2.198 | 2.87 | 25 | 0.27778 | 2
CCCCCCCCC1=CC=C(C=C1)OCCOCCOCCOCCOCCOCCOCCOCCO | CCCCCCCCC1=CC=C(C=C1)OCCOCCOCCOCCOCCO | 0.6 | 0.4 | 39 | 0.1799 | 2.255 | 2.89 | 25 | 0.27778 | 2
CCCCCCCCC1=CC=C(C=C1)OCCOCCOCCOCCOCCOCCOCCOCCO | CCCCCCCCC1=CC=C(C=C1)OCCOCCOCCOCCOCCO | 0.8 | 0.2 | 39 | 0.208 | 2.318 | 2.904 | 25 | 0.27778 | 2
CCCCCCCCC1=CC=C(C=C1)OCCOCCOCCOCCOCCOCCOCCOCCOCCOCCOCCO | CCCCCCCCC1=CC=C(C=C1)OCCOCCOCCOCCOCCO | 0.2 | 0.8 | 40 | 0.1472 | 2.168 | 2.87 | 25 | 0.27778 | 2
CCCCCCCCC1=CC=C(C=C1)OCCOCCOCCOCCOCCOCCOCCOCCOCCOCCOCCO | CCCCCCCCC1=CC=C(C=C1)OCCOCCOCCOCCOCCO | 0.4 | 0.6 | 40 | 0.1679 | 2.225 | 2.904 | 25 | 0.27778 | 2
CCCCCCCCC1=CC=C(C=C1)OCCOCCOCCOCCOCCOCCOCCOCCOCCOCCOCCO | CCCCCCCCC1=CC=C(C=C1)OCCOCCOCCOCCOCCO | 0.6 | 0.4 | 40 | 0.1959 | 2.292 | 2.898 | 25 | 0.27778 | 2
CCCCCCCCC1=CC=C(C=C1)OCCOCCOCCOCCOCCOCCOCCOCCOCCOCCOCCO | CCCCCCCCC1=CC=C(C=C1)OCCOCCOCCOCCOCCO | 0.8 | 0.2 | 40 | 0.2438 | 2.387 | 2.858 | 25 | 0.27778 | 2
CCCCCCCCC1=CC=C(C=C1)OCCOCCOCCOCCOCCOCCOCCOCCOCCOCCOCCO | CCCCCCCCC1=CC=C(C=C1)OCCOCCOCCOCCOCCOCCOCCOCCO | 0.2 | 0.8 | 41 | 0.26 | 2.415 | 2.898 | 25 | 0.27778 | 2
CCCCCCCCC1=CC=C(C=C1)OCCOCCOCCOCCOCCOCCOCCOCCOCCOCCOCCO | CCCCCCCCC1=CC=C(C=C1)OCCOCCOCCOCCOCCOCCOCCOCCO | 0.4 | 0.6 | 41 | 0.2661 | 2.425 | 2.88 | 25 | 0.27778 | 2
CCCCCCCCC1=CC=C(C=C1)OCCOCCOCCOCCOCCOCCOCCOCCOCCOCCOCCO | CCCCCCCCC1=CC=C(C=C1)OCCOCCOCCOCCOCCOCCOCCOCCO | 0.6 | 0.4 | 41 | 0.2799 | 2.447 | 2.858 | 25 | 0.27778 | 2
CCCCCCCCC1=CC=C(C=C1)OCCOCCOCCOCCOCCOCCOCCOCCOCCOCCOCCO | CCCCCCCCC1=CC=C(C=C1)OCCOCCOCCOCCOCCOCCOCCOCCO | 0.8 | 0.2 | 41 | 0.302 | 2.48 | 2.832 | 25 | 0.27778 | 2
CCCCCCCCCCOCCOCCOCCOCCOCCOCCOCCOCCO |  | 1 | 0 |  | 1.05 | 3.021 | 3.005 | 25 | 0.27778 | average value
C[C@H](CCC(=O)NCC(=O)[O-])[C@H]1CC[C@@H]2[C@@]1([C@H](C[C@H]3[C@H]2[C@@H](C[C@H]4[C@@]3(CC[C@H](C4)O)C)O)O)C.[Na+] |  | 1 | 0 |  | 6.34 | 3.802 | 3.606 | 25 | 0.27778 | 3
C[C@H](CCC(=O)NCC(=O)[O-])[C@H]1CC[C@@H]2[C@@]1([C@H](C[C@H]3[C@H]2[C@@H](C[C@H]4[C@@]3(CC[C@H](C4)O)C)O)O)C.[Na+] | CCCCCCCCCCOCCOCCOCCOCCOCCOCCOCCOCCO | 0.25 | 0.75 | 46 | 1.16 | 3.064 | 2.806 | 25 | 0.27778 | 3
C[C@H](CCC(=O)NCC(=O)[O-])[C@H]1CC[C@@H]2[C@@]1([C@H](C[C@H]3[C@H]2[C@@H](C[C@H]4[C@@]3(CC[C@H](C4)O)C)O)O)C.[Na+] | CCCCCCCCCCOCCOCCOCCOCCOCCOCCOCCOCCO | 0.5 | 0.5 | 46 | 1.65 | 3.217 | 2.915 | 25 | 0.27778 | 3
C[C@H](CCC(=O)NCC(=O)[O-])[C@H]1CC[C@@H]2[C@@]1([C@H](C[C@H]3[C@H]2[C@@H](C[C@H]4[C@@]3(CC[C@H](C4)O)C)O)O)C.[Na+] | CCCCCCCCCCOCCOCCOCCOCCOCCOCCOCCOCCO | 0.75 | 0.25 | 46 | 2.2 | 3.342 | 3.271 | 25 | 0.27778 | 3
C[C@H](CCC(=O)NCC(=O)[O-])[C@H]1CC[C@@H]2[C@@]1([C@H](C[C@H]3[C@H]2[C@@H](C[C@H]4[C@@]3(CC[C@H](C4)O)C)O)O)C.[Na+] | CCCCCCCCCCOCCOCCOCCOCCOCCOCCOCCOCCO | 0.9 | 0.1 | 46 | 4.04 | 3.606 | 3.48 | 25 | 0.27778 | 3
CCCCCCCCCCCCCC[N+](C)(C)C.[Cl-] |  | 1 | 0 |  | 5.49 | 3.74 | 3.699 | 25 | 0.27778 | average value
CCCCCCCCCCCCCC[N+](C)(C)CC1=CC=CC=C1.[Cl-] |  | 1 | 0 |  | 2.07 | 3.316 | 3.369 | 25 | 0.27778 | average value
CCCCCCCCCCCCCCCC[N+](C)(C)CC1=CC=CC=C1.[Cl-] |  | 1 | 0 |  | 0.447 | 2.65 | 2.754 | 25 | 0.27778 | average value
CCCCCCCCCCCCCC[N+](C)(C)C.[Cl-] | CCCCCCCCCCCCCC[N+](C)(C)CC1=CC=CC=C1.[Cl-] | 0.95 | 0.05 | 76 | 5 | 3.699 | 3.511 | 25 | 0.27778 | 4
CCCCCCCCCCCCCC[N+](C)(C)C.[Cl-] | CCCCCCCCCCCCCC[N+](C)(C)CC1=CC=CC=C1.[Cl-] | 0.9 | 0.1 | 76 | 4.45 | 3.648 | 3.372 | 25 | 0.27778 | 4
CCCCCCCCCCCCCC[N+](C)(C)C.[Cl-] | CCCCCCCCCCCCCC[N+](C)(C)CC1=CC=CC=C1.[Cl-] | 0.75 | 0.25 | 76 | 3.3 | 3.519 | 3.125 | 25 | 0.27778 | 4
CCCCCCCCCCCCCC[N+](C)(C)C.[Cl-] | CCCCCCCCCCCCCC[N+](C)(C)CC1=CC=CC=C1.[Cl-] | 0.6 | 0.4 | 76 | 3.12 | 3.494 | 3.061 | 25 | 0.27778 | 4
CCCCCCCCCCCCCC[N+](C)(C)C.[Cl-] | CCCCCCCCCCCCCC[N+](C)(C)CC1=CC=CC=C1.[Cl-] | 0.3 | 0.7 | 76 | 2.4 | 3.38 | 3.133 | 25 | 0.27778 | 4
CCCCCCCCCCCCCC[N+](C)(C)C.[Cl-] | CCCCCCCCCCCCCCCC[N+](C)(C)CC1=CC=CC=C1.[Cl-] | 0.8 | 0.2 | 77 | 1.5 | 3.176 | 3.083 | 25 | 0.27778 | 4
CCCCCCCCCCCCCC[N+](C)(C)C.[Cl-] | CCCCCCCCCCCCCCCC[N+](C)(C)CC1=CC=CC=C1.[Cl-] | 0.6 | 0.4 | 77 | 1 | 3 | 2.846 | 25 | 0.27778 | 4
CCCCCCCCCCCCCC[N+](C)(C)C.[Cl-] | CCCCCCCCCCCCCCCC[N+](C)(C)CC1=CC=CC=C1.[Cl-] | 0.4 | 0.6 | 77 | 0.64 | 2.806 | 2.751 | 25 | 0.27778 | 4
CCCCCCCCCCCCCC[N+](C)(C)C.[Cl-] | CCCCCCCCCCCCCCCC[N+](C)(C)CC1=CC=CC=C1.[Cl-] | 0.2 | 0.8 | 77 | 0.56 | 2.748 | 2.722 | 25 | 0.27778 | 4